## INPUT AND RESULTS
Can the vehicle take off and land vertically?
| 1 | VTOL = 1 or 0
Can the vehicle be driven on the public highway?
| 0 | ROAD = 1 or 0
Does the Motor and propeller articulate relative to the rest of the vehicle’s fixed structure?
| 1 | MOTART = 1 or 0
Are the motors and propellers fixed to the wing(s) and do the wing(s) articulate relative to the vehicle’s fixed structure?
| 0 | WINGART = 1 or 0
How many motors and propellers are used? if the number of propellers exceeds 10 then set equal to 10
| 2 | NUMPROP = n
Does the vehicle depend on airflow over a lifting surface relative to the vehicle forward movement in forward flight (1) or is lift in forward flight provided by rotors (0)?
| 1 | WINGLIFT = 1 or 0
A mark out of 10 given on a scale from conventional (0) to exotic (10)
| 5 | UNUSUAL = n
A mark out of 10 for mechanical complexity given on a scale from simple (0) to complex (10)
| 4 | MECH = n
A mark out of 10 from aerodynamically unstable (all flight characteristics software controlled) (0) to aerodynamically stable (no characteristics software controlled) (10)
| 3 | AERO = n
Is the aircraft particularly attractive or unattractive, marked out of 10, for particularly unattractive aircraft (0), aesthetically neutral (5), exceptionally visually attractive (10)
| 7 | AESTH = n
11) Ability to carry more than one person – Yes/No
| 1 | PERSON = 1 or 0
Certification Environment
| Lenient |  | Harsh
50
Market Environment
| Accepting |  | Critical
50
Good Survivability
Moderate Survivability
Moderate Survivability
Poor Survivability
Increasing Survivability
Decreasing Survivability
A Risk Review of Urban Mobility Vehicle Concepts - Applying the Evolutionary Lessons of the Past to the Future

## CALC (hidden)
0.6 | 175 | 10 |  | -10 |  | 40 | -10 | -15 |  | 20 | 50 | Certifification Quotient |  | Certifification Quotient | [5 empty] | Point 1 |  |  |  |  | Point 2
| 175 | 10 |  | -12 |  | 40 | -12 | -18 |  | 20 | 50 | 1018 | 1 | 285 | 1 |  |  |  |  | x₁ = | 0 | in | m= | -1 | x₂ = | 1
1 | 40 | 40 | 50 | 50 | 8 | -50 | 20 | 20 | 50 |  | 10 | 168.8 | 0 | -18 | 0 |  |  |  |  | y₁ = | 1 | in | c = | 1 | y₂ = | 0
| 40 | 40 | 55 | 60 | 8.8 | -50 | 20 | 20 | 50 |  | 10 | [8 empty] | z₁ = | 0 | in |  |  | z₂ = | 0
| VTOL | ROAD | MOTART | WINGART | NUMPROP | WINGLIFT | UNUSUAL | MECH | AERO | AESTH | PERSON |  | 849.2 |  | 303
1 | 1 | 0 | 1 | 0 | 4 | 0 | 8 | 9 | 8 | 3 | 1 | 880.2 | 0.16227 | 27 | 0.14851 | 1 | 0.16227 | 0.14851 | 0.68921 | L = | 0.48735 | -0.48735 |  |  |  |  | 0.34552 | 8
2 | 1 | 0 | 0 | 1 | 8 | 1 | 6 | 6 | 7 | 5 | 1 | 720.4 | 0.35045 | 173 | 0.63036 | 2 | 0.35045 | 0.63036 | 0.019189 | L = | 0.013569 | -0.013569 |  |  | 0 | 1 | 0.32163 | 4
3 | 1 | 0 | 0 | 1 | 10 | 1 | 9 | 5 | 6 | 5 | 1 | 728 | 0.3415 | 155 | 0.57096 | 3 | 0.3415 | 0.57096 | 0.087545 | L = | 0.061904 | -0.061904 |  |  | 1 | 0 | 0.276 | 30
4 | 1 | 0 | 0 | 0 | 8 | 1 | 5 | 3 | 5 | 4 | 1 | 480.4 | 0.63307 | 231 | 0.82178 | 4 | 0.63307 | 0.82178 | -0.45485 | L = | 0.32163 | 0.32163 |  |  |  |  | 0.25638 | 31
5 | 1 | 0 | 0 | 0 | 8 | 0 | 5 | 2 | 7 | 5 | 0 | 600.4 | 0.49176 | 179 | 0.65017 | 6 | 0.35327 | 0.75578 | -0.10905 | L = | 0.077109 | 0.077109 |  |  |  |  | 0.18236 | 21
6 | 1 | 0 | 0 | 1 | 10 | 1 | 6 | 5 | 7 | 6 | 1 | 718 | 0.35327 | 211 | 0.75578 | 6 | 0.35327 | 0.82178 | -0.17506 | L = | 0.12378 | 0.12378 |  |  |  |  | 0.17634 | 27
7 | 1 | 0 | 0 | 1 | 10 | 1 | 6 | 5 | 7 | 7 | 1 | 718 | 0.35327 | 231 | 0.82178 | 8 | 0.54805 | 0.94059 | -0.48864 | L = | 0.34552 | 0.34552 |  |  |  |  | 0.14418 | 11
8 | 1 | 0 | 1 | 0 | 2 | 1 | 4 | 5 | 6 | 7 | 1 | 552.6 | 0.54805 | 267 | 0.94059 | 9 | 0.48281 | 0.51155 | 0.0056415 | L = | 0.0039891 | -0.0039891 |  |  |  |  | 0.12378 | 6
9 | 1 | 0 | 0 | 0 | 10 | 0 | 5 | 6 | 5 | 4 | 1 | 608 | 0.48281 | 137 | 0.51155 | 11 | 0.51413 | 0.68977 | -0.2039 | L = | 0.14418 | 0.14418 |  |  |  |  | 0.10302 | 28
10 | 0 | 1 | 0 | 0 | 1 | 1 | 2 | 6 | 0 | 4 | 1 | 168.8 | 1 | 48 | 0.21782 | 12 | 0.37094 | 0.71617 | -0.087109 | L = | 0.061595 | 0.061595 |  |  |  |  | 0.089376 | 33
11 | 1 | 1 | 1 | 0 | 3 | 1 | 5 | 8 | 4 | 6 | 1 | 581.4 | 0.51413 | 191 | 0.68977 | 13 | 0.3269 | 0.52475 | 0.14835 | L = | 0.1049 | -0.1049 |  |  |  |  | 0.088836 | 58
12 | 1 | 0 | 1 | 0 | 10 | 1 | 8 | 5 | 6 | 6 | 1 | 703 | 0.37094 | 199 | 0.71617 | 14 | 0.22704 | 0.44554 | 0.32742 | L = | 0.23152 | -0.23152 |  |  |  |  | 0.077109 | 6
13 | 1 | 0 | 0 | 1 | 8 | 1 | 7 | 6 | 7 | 4 | 1 | 740.4 | 0.3269 | 141 | 0.52475 | 17 | 0.29157 | 0.63036 | 0.078068 | L = | 0.055203 | -0.055203 |  |  |  |  | 0.064849 | 55
14 | 1 | 0 | 0 | 0 | 4 | 0 | 8 | 4 | 10 | 3 | 1 | 825.2 | 0.22704 | 117 | 0.44554 | 18 | 0.15309 | 0.33333 | 0.51358 | L = | 0.36316 | -0.36316 |  |  |  |  | 0.061595 | 12
15 | 0 | 0 | 0 | 0 | 3 | 1 | 4 | 2 | 2 | 7 | 1 | 206.4 | 0.95572 | 146 | 0.54125 | 20 | 0.44465 | 0.39934 | 0.15601 | L = | 0.11031 | -0.11031 |  |  |  |  | -0.00064965 | 41
16 | 0 | 1 | 0 | 0 | 1 | 1 | 3 | 4 | 1 | 8 | 1 | 198.8 | 0.96467 | 152 | 0.56106 | 21 | 0.50212 | 0.75578 | -0.2579 | L = | 0.18236 | 0.18236 |  |  |  |  | -0.0039891 | 9
17 | 1 | 0 | 0 | 1 | 8 | 1 | 6 | 6 | 8 | 5 | 1 | 770.4 | 0.29157 | 173 | 0.63036 | 22 | 0 | 0.18812 | 0.81188 | L = | 0.57409 | -0.57409 |  |  |  |  | -0.013569 | 2
18 | 1 | 0 | 0 | 0 | 10 | 1 | 8 | 7 | 10 | 2 | 1 | 888 | 0.15309 | 83 | 0.33333 | 23 | 0.36246 | 0.53135 | 0.10619 | L = | 0.075086 | -0.075086 |  |  |  |  | -0.041275 | 32
19 | 1 | 0 | 1 | 0 | 3 | 1 | 5 | 6 | 5 | 7 | 1 | 551.4 | 0.54946 | 237 | 0.84158 | 24 | 0.094442 | 0.50495 | 0.40061 | L = | 0.28327 | -0.28327 |  |  |  |  | -0.045101 | 39
20 | 1 | 0 | 0 | 0 | 8 | 0 | 5 | 4 | 7 | 3 | 0 | 640.4 | 0.44465 | 103 | 0.39934 | 25 | 0.20349 | 0.38614 | 0.41038 | L = | 0.29018 | -0.29018 |  |  |  |  | -0.055203 | 17
21 | 1 | 0 | 0 | 1 | 7 | 1 | 6 | 5 | 5 | 6 | 1 | 591.6 | 0.50212 | 211 | 0.75578 | 27 | 0.53321 | 0.71617 | -0.24938 | L = | 0.17634 | 0.17634 |  |  |  |  | -0.061904 | 3
22 | 1 | 0 | 0 | 1 | 10 | 0 | 9 | 7 | 10 | 3 | 1 | 1018 | 0 | 39 | 0.18812 | 28 | 0.48893 | 0.65677 | -0.1457 | L = | 0.10302 | 0.10302 |  |  |  |  | -0.069222 | 50
23 | 1 | 0 | 1 | 0 | 4 | 0 | 6 | 5 | 7 | 4 | 1 | 710.2 | 0.36246 | 143 | 0.53135 | 30 | 0.56194 | 0.82838 | -0.39032 | L = | 0.276 | 0.276 |  |  |  |  | -0.075086 | 23
24 | 1 | 0 | 1 | 0 | 6 | 0 | 7 | 7 | 10 | 6 | 1 | 937.8 | 0.094442 | 135 | 0.50495 | 31 | 0.49458 | 0.86799 | -0.36257 | L = | 0.25638 | 0.25638 |  |  |  |  | -0.1049 | 13
25 | 1 | 0 | 0 | 0 | 4 | 0 | 8 | 5 | 10 | 3 | 1 | 845.2 | 0.20349 | 99 | 0.38614 | 32 | 0.40367 | 0.53795 | 0.058372 | L = | 0.041275 | -0.041275 |  |  |  |  | -0.11031 | 20
26 | 1 | 0 | 0 | 0 | 10 | 1 | 4 | 4 | 5 | 7 | 1 | 498 | 0.61234 | 285 | 1 | 33 | 0.45643 | 0.66997 | -0.1264 | L = | 0.089376 | 0.089376 |  |  |  |  | -0.13135 | 34
27 | 1 | 0 | 0 | 0 | 4 | 0 | 5 | 2 | 7 | 6 | 0 | 565.2 | 0.53321 | 199 | 0.71617 | 34 | 0.24329 | 0.57096 | 0.18576 | L = | 0.13135 | -0.13135 |  |  |  |  | -0.18019 | 52
28 | 1 | 0 | 0 | 0 | 6 | 0 | 6 | 4 | 6 | 5 | 1 | 602.8 | 0.48893 | 181 | 0.65677 | 37 | 0.041215 | 0.23432 | 0.72446 | L = | 0.51227 | -0.51227 |  |  |  |  | -0.23152 | 14
29 | 1 | 0 | 0 | 0 | 10 | 0 | 5 | 2 | 7 | 4 | 0 | 618 | 0.47103 | 159 | 0.58416 | 39 | 0.39166 | 0.54455 | 0.063783 | L = | 0.045101 | -0.045101 |  |  |  |  | -0.28327 | 24
30 | 1 | 0 | 0 | 0 | 16 | 0 | 3 | 2 | 5 | 4 | 1 | 540.8 | 0.56194 | 233 | 0.82838 | 40 | 0.33585 | 0.26073 | 0.40343 | L = | 0.28527 | -0.28527 |  |  |  |  | -0.28527 | 40
31 | 1 | 0 | 0 | 0 | 10 | 0 | 4 | 4 | 6 | 7 | 1 | 598 | 0.49458 | 245 | 0.86799 | 41 | 0.47433 | 0.52475 | 0.00091874 | L = | 0.00064965 | -0.00064965 |  |  |  |  | -0.29018 | 25
32 | 1 | 0 | 0 | 0 | 4 | 0 | 6 | 6 | 7 | 5 | 1 | 675.2 | 0.40367 | 145 | 0.53795 | 50 | 0.31795 | 0.58416 | 0.097895 | L = | 0.069222 | -0.069222 |  |  |  |  | -0.36316 | 18
33 | 1 | 0 | 0 | 0 | 8 | 0 | 4 | 4 | 7 | 4 | 1 | 630.4 | 0.45643 | 185 | 0.66997 | 52 | 0.74517 | 0 | 0.25483 | L = | 0.18019 | -0.18019 |  |  |  |  | -0.48735 | 1
34 | 1 | 0 | 1 | 0 | 3 | 0 | 7 | 7 | 8 | 7 | 1 | 811.4 | 0.24329 | 155 | 0.57096 | 55 | 0.74187 | 0.34983 | -0.09171 | L = | 0.064849 | 0.064849 |  |  |  |  | -
35 | 1 | 0 | 0 | 0 | 2 | 1 | 3 | 5 | 2 | 5 | 1 | 277.6 | 0.87188 | 239 | 0.84818 | 58 | 0.7659 | 0.35974 | -0.12563 | L = | 0.088836 | 0.088836 |  |  |  |  | -
36 | 0 | 0 | 0 | 0 | 6 | 1 | 5 | 4 | 5 | 7 | 1 | 442.8 | 0.67734 | 98 | 0.38284
37 | 1 | 0 | 1 | 0 | 10 | 0 | 9 | 8 | 9 | 4 | 1 | 983 | 0.041215 | 53 | 0.23432 |  | 0.57748 | 0.38614 | 0.036377 | L = | 0.025722 | -0.025722
38 | 0 | 0 | 0 | 0 | 4 | 1 | 4 | 6 | 3 | 8 | 1 | 345.2 | 0.79228 | 94 | 0.36964 |  | 0.32713 | 0.57756 | 0.095311 | L = | 0.067395 | -0.067395
39 | 1 | 0 | 1 | 0 | 8 | 1 | 6 | 7 | 6 | 4 | 1 | 685.4 | 0.39166 | 147 | 0.54455 |  | 0.22398 | 0.14191 | 0.63411 | L = | 0.44838 | -0.44838
40 | 1 | 0 | 0 | 0 | 6 | 0 | 7 | 5 | 8 | 3 | 0 | 732.8 | 0.33585 | 61 | 0.26073 |  | 0.65379 | 0.55776 | -0.21155 | L = | 0.14959 | 0.14959
41 | 1 | 0 | 0 | 0 | 4 | 1 | 7 | 5 | 7 | 5 | 0 | 615.2 | 0.47433 | 141 | 0.52475 |  | 0.63024 | 0.58416 | -0.2144 | L = | 0.1516 | 0.1516
42 | 1 | 0 | 0 | 0 | 2 | 0 | 7 | 4 | 5 | 4 | 0 | 527.6 | 0.57748 | 99 | 0.38614 |  | 0.58879 | 0.51815 | -0.10694 | L = | 0.075619 | 0.075619
43 | 1 | 0 | 1 | 0 | 4 | 1 | 6 | 7 | 8 | 7 | 0 | 740.2 | 0.32713 | 157 | 0.57756 |  | 0.67452 | 0.62376 | -0.29828 | L = | 0.21092 | 0.21092
44 | 1 | 0 | 1 | 0 | 6 | 0 | 7 | 7 | 8 | 3 | 0 | 827.8 | 0.22398 | 25 | 0.14191 |  | 0.54169 | 0.37294 | 0.085376 | L = | 0.06037 | -0.06037
45 | 1 | 0 | 0 | 0 | 6 | 0 | 4 | 2 | 5 | 3 | 0 | 462.8 | 0.65379 | 151 | 0.55776 |  | 0.12106 | 0.12211 | 0.75683 | L = | 0.53516 | -0.53516
46 | 1 | 0 | 0 | 0 | 6 | 0 | 5 | 2 | 5 | 4 | 0 | 482.8 | 0.63024 | 159 | 0.58416 |  | 0.47103 | 0.58416 | -0.05519 | L = | 0.039025 | 0.039025
47 | 1 | 0 | 0 | 0 | 10 | 0 | 5 | 2 | 5 | 3 | 0 | 518 | 0.58879 | 139 | 0.51815 |  | 0.49176 | 0.65017 | -0.14192 | L = | 0.10035 | 0.10035
48 | 1 | 0 | 0 | 0 | 4 | 0 | 4 | 2 | 5 | 4 | 0 | 445.2 | 0.67452 | 171 | 0.62376
49 | 1 | 0 | 0 | 0 | 10 | 0 | 7 | 2 | 5 | 2 | 0 | 558 | 0.54169 | 95 | 0.37294 |  | 0.95572 | 0.54125 | -0.49698 | L = | 0.35142 | 0.35142
50 | 1 | 0 | 0 | 0 | 10 | 0 | 8 | 5 | 7 | 6 | 1 | 748 | 0.31795 | 159 | 0.58416 |  | 0.54946 | 0.84158 | -0.39104 | L = | 0.27651 | 0.27651
51 | 0 | 0 | 0 | 0 | 1 | 1 | 5 | 4 | 4 | 7 | 1 | 348.8 | 0.78804 | 98 | 0.38284 |  | 0.61234 | 1 | -0.61234 | L = | 0.43299 | 0.43299
52 | 0 | 0 | 0 | 0 | 4 | 1 | 7 | 3 | 4 | 4 | 0 | 385.2 | 0.74517 | -18 | 0 |  | 0.87188 | 0.84818 | -0.72006 | L = | 0.50916 | 0.50916
53 | 1 | 0 | 0 | 1 | 4 | 0 | 8 | 6 | 10 | 3 | 0 | 915.2 | 0.12106 | 19 | 0.12211 |  | 0.67734 | 0.38284 | -0.060182 | L = | 0.042555 | 0.042555
54 | 0 | 0 | 0 | 0 | 1 | 1 | 6 | 3 | 3 | 6 | 1 | 298.8 | 0.84691 | 84 | 0.33663 |  | 0.79228 | 0.36964 | -0.16191 | L = | 0.11449 | 0.11449
55 | 0 | 0 | 0 | 0 | 10 | 1 | 4 | 3 | 4 | 5 | 1 | 388 | 0.74187 | 88 | 0.34983 |  | 0.78804 | 0.38284 | -0.17087 | L = | 0.12083 | 0.12083
56 | 0 | 0 | 0 | 0 | 2 | 1 | 3 | 2 | 2 | 7 | 1 | 177.6 | 0.98964 | 158 | 0.58086 |  | 0.84691 | 0.33663 | -0.18355 | L = | 0.12979 | 0.12979
57 | 0 | 0 | 0 | 0 | 1 | 1 | 5 | 2 | 3 | 7 | 1 | 258.8 | 0.89402 | 134 | 0.50165 |  | 0.98964 | 0.58086 | -0.5705 | L = | 0.4034 | 0.4034
58 | 1 | 1 | 0 | 0 | 2 | 0 | 4 | 7 | 1 | 4 | 0 | 367.6 | 0.7659 | 91 | 0.35974 |  | 0.89402 | 0.50165 | -0.39567 | L = | 0.27978 | 0.27978
| VTOL | ROAD | MOTART | WINGART | NUMPROP | WINGLIFT | UNUSUAL | MECH | AERO | AESTH | PERSON | [5 empty] | 0.96467 | 0.56106 | -0.52573 | L = | 0.37175 | 0.37175
| 1 | 0 | 1 | 0 | 2 | 1 | 5 | 4 | 3 | 7 | 1 | 402.6 | 0.72468 | 273 | 0.9604
[17 empty] | 1 | 0.21782 | -0.21782 | L = | 0.15402 | 0.15402
[17 empty] | 0.72468 | 0.9604 | -0.68508 | L = | 0.48442 | 0.48442
Market Weightings
Market Weightings Modified for the environment
Certification Weightings
Certification weights modified for the environment

## Sheet1 (hidden)
1 | Airbus | OX | Airbus OX
2 | Airbus | Vahana | Airbus Vahana | http://www.airbus.com/newsroom/press-releases/en/2018/02/vahana--the-self-piloted--evtol-aircraft-from-a--by-airbus--succ.html
3 | Aurora/Boeing | LightningStrike X-Plane | Aurora/Boeing LightningStrike X-Plane
4 | Aurora/Boeing | eVTOL | Aurora/Boeing eVTOL | http://www.aurora.aero/ | Uber Elevate | https://www.uber.com/info/elevate/
5 | Ehang | 184 | Ehang 184 | http://www.ehang.com/ehang184/ | Aurora/Boeing eVTOL | http://www.aurora.aero/
6 | Lilium | Eagle | Lilium Eagle | https://lilium.com/ | Passenger Drone | http://passengerdrone.com/
7 | Lilium | Jet | Lilium Jet | https://lilium.com/ | PAV-X | http://www.pav-x.com/#
8 | Uber | Elevate | Uber Elevate | https://www.uber.com/info/elevate/ | AirspaceX Mobi-One | http://airspacex.com/
9 | Volocopter |  | Volocopter | https://www.volocopter.com/en/product/
10 | Terrafugia | Transition | Terrafugia Transition | https://www.terrafugia.com/the-transition/
11 | Terrafugia | TF-X | Terrafugia TF-X | https://www.terrafugia.com/tf-x/
12 | Joby |  | Joby
13 | Verdego |  | Verdego | https://www.verdegoaero.com/
14 | Urban Aeronautics | Cormorant | Urban Aeronautics Cormorant | http://www.urbanaero.com/
15 | Evation | Alice | Evation Alice | https://www.eviation.co/
16 | AeroMobil |  | AeroMobil | https://www.aeromobil.com/evolution/
17 | Vimana | AAV | Vimana AAV | https://vimana.global/products.html
18 | Zee Aero |  | Zee Aero | http://www.zee.aero/
19 | XTI | TriFan 600 | XTI TriFan 600 | http://www.xtiaircraft.com/home/
20 | Kitty Hawk |  | Kitty Hawk | https://kittyhawk.aero/
21 | AirspaceX | Mobi-One | AirspaceX Mobi-One | http://airspacex.com/
22 | Avianovations | Hepard | Avianovations Hepard | http://hepard.avianovations.com/
23 | Bartini |  | Bartini | https://www.bartini.aero/
24 | Cartivator (Toyota) | Skydrive | Cartivator (Toyota) Skydrive | http://cartivator.com/skydrive
25 | Dekatone |  | Dekatone | https://www.linkedin.com/in/gary-daprato-5708a597/
26 | HoverSurf | Formula | HoverSurf Formula | https://www.hoversurf.com/formula
27 | HoverSurf | Scorpion 3 | HoverSurf Scorpion 3 | https://www.hoversurf.com/scorpion-3
28 | JetPack Aviation |  | JetPack Aviation | http://www.jetpackaviation.com/
29 | Kalashnikov |  | Kalashnikov | https://kalashnikov.com/en/
30 | Passenger Drone |  | Passenger Drone | http://passengerdrone.com/
31 | PAV-X |  | PAV-X | http://www.pav-x.com/#
32 | VRCO | NeoXCraft | VRCO NeoXCraft | http://vrco.co.uk/the-project/
33 | Workhorse | SureFly | Workhorse SureFly | http://workhorse.com/index.php/surefly
34 | Autonomous Flight | Y6S | Autonomous Flight Y6S | http://autonomousflight.com/
35 | Carter | Cartercopter | Carter Cartercopter | http://www.cartercopters.com
36 | Digi Roboics | Drofire/Droxi | Digi Roboics Drofire/Droxi | http://digirobotics.com/
37 | EVA | X01 | EVA X01 | http://eva.xyz/
38 | FlexCraft |  | FlexCraft | http://flexcraft.pt/en/
39 | HopFlyt | Venturi | HopFlyt Venturi | https://hopflyt.com/
40 | JAXA | Hornisse | JAXA Hornisse | http://www.aero.jaxa.jp/research/basic/propulsion/liftfan/
41 | Skylys |  | Skylys | https://www.linkedin.com/company/skylysaircraft%C2%AE/
42 | Martin | JetPack | Martin JetPack | http://www.martinjetpack.com/
43 | Alauda | Airspeeder | Alauda Airspeeder | https://www.alaudaracing.com/
44 | Davinci | ZeroG | Davinci ZeroG | http://da-vinci.us/ZeroG.php
45 | Flike |  | Flike
46 | Flyt | FlytCycle | Flyt FlytCycle | http://flytaerospace.com/flytcycle/
47 | GravityX |  | GravityX
48 | Malloy |  | Malloy | http://www.hover-bike.com/
49 | Neva | AirQuadOne | Neva AirQuadOne | http://www.neva-aero.com/
50 | Airis | Airisone | Airis Airisone | https://www.airisaero.com/airis1/
51 | Ampaire |  | Ampaire | https://www.ampaire.com/
52 | Sabrewing |  | Sabrewing | https://www.sabrewingaircraft.com/
53 | Talos |  | Talos | http://s619764129.onlinehome.us/
54 | Faradair | Beha | Faradair Beha | http://faradair.com/fwp/
55 | Onera | Ampere | Onera Ampere | https://www.onera.fr/en/aeronautics
56 | Solar Flight | 6-Seat | Solar Flight 6-Seat | http://www.solar-flight.com/projects/solar-6-seat-transporter/
57 | Synergy | V31 | Synergy V31 | http://synergyaircraft.com/
58 | PAL-V |  | PAL-V | https://www.pal-v.com